## Sheet1
Category | Part name | manufacturer | type | alternative type | amount | price per unit (approx., EUR, ex. VAT) | subtotal | Note:
DC circuits | System Power in connector w/switch | Bulgin | BZH01/Z0000/11 |  | 1 | 33.24 | 33.24
| 24V, 650 mA power supply | Omron | S8VK-G01524 |  | 1 | 43.51 | 43.51 | For the current loop. Not needed if you don’t use the Wago RTD to current loop converter
| DC SSR, 3A, 5-100VDC | Crydom | DR10D03 |  | 6 |  | 0 | you need only three if you do not need cooling
| Terminal bus bar | Weidmüller | P-series Terminal PPV 4 BL 35X7.5 DGR |  | 2 | 10.14 | 20.28 | Very convenient but can only handle 1.5mm^2 without ferrules. Lower diameters can be ferruled.
| RTD to current loop converter | Wago | 857-815 |  | 1 | 318.8 | 318.8 | for
| Sensor panel connector | Phoenix Contact | 707251 |  | 3 | 2.71 | 8.13 | Compatible with connectors with screw locks if you need.
| Sensor connector | Phoenix Contact | 1757022 |  | 3 | 3.2 | 9.6 | This is a variant without screw locks
| PID controllers | Omron | E5CC-QX3A5M-003 |  | 3 | 361.8 | 1085.4 | If you need cooling control as well, get the E5CC-QQ series… The outside dimensions are standard, so you can use a Eurotherm or other brand too.
| Ethernet breakout DIN-rail | RS Pro | 265-7028 |  | 1 | 15.1 | 15.1 | For extracting the RS485 (ModBus) signal from our serial server. This connects its serial ports using RJ45 cables.
| Ethernet bulkhead connector | RS Pro | 111-6746 |  | 1 | 25.5 | 25.5 | See above.
| Banana bulkhead socket with spade connector black | Hirschmann | 972355100 |  | 8 | 2.72 | 21.76 | Just connected in parallel via a terminal bus bar to centralize DC negative connections
| Banana bulkhead socket with spade connector red | Hirschmann | 972355101 |  | 12 | 2.78 | 33.36 | connected to the DC SSRs
| Banana bulkhead socket with spade connector yellow/green | Hirschmann | 972355188 |  | 1 | 2.92 | 2.92 | Extra earth point at the back
| Short ethernet patch cable | Omron | XS6W-6LSZH8SS20CM-Y |  | 1 | 10.26 | 10.26 | From bulkhead feedthrough to ethernet breakout.
AC circuits | System Power in connector w/switch and fuse | Bulgin | BZH01/Z0000/11 |  | 1 | 33.24 | 33.24
| power in/out connector with fuse | Bulgin | PX0718 |  | 3 | 16.42 | 49.26 | The original was nice, but may not be available anymore. The new one is a bit more annoying to wire up.
| Signal lamp 230V, green | Schneider Electric | XB5EVM3 |  | 1 | 18.3 | 18.3
| Heater power switch | Arcolectric | C6053ALNAE |  | 3 | 8.1 | 24.3 | maybe get one or two extra since they can fall apart, construction isn’t the best.
| SSR 12A 12-280VAC | Celduc | SC841110 |  | 3 | 48.26 | 144.78
| Wire, 1.5 mm2, various colors | RS Pro | 2491B |  | 100 | 0.6704 | 67.04
| Connection block end clamp | Weidmuller | RS: 2959140 |  | 6 | 2.86 | 17.16
| Earth terminal clamp | Phoenix Contact | UT-4-PE | RS: 6273894 | 3 | 3.06 | 9.18
| Connection block, various colors | Weidmuller | WDU |  | 6 | 1.82 | 10.92
Various wires, 1.5, 0.75 and 0.3 mm^2 needed
Various crimp connectors and ferrules needed for reliable wiring
Enclosure | 19" rack mountable enclosure | Thorlabs | EC3U |  | 1 | 317.62 | 317.62
| compatible mounting board | Thorlabs | ECUMB |  | 1 | 19.78 | 19.78
| DIN-rail | RS Pro | 467406 |  | 2 | 4.65 | 9.3
Total price ex VAT | [6 empty] | 2348.74